## Instruction set
Mnemonic | Arguments | Description | Opcode (reg / imm)
Register operations
MOV | rD, rS | Move value to a register | 0 / 1
MOVA | rDa, rSa / imm16 | rDa ← src | 2 / 3
PCW | rSa / imm16 | System register write | 4 / 5
PCR | rDa | System register read | 6 / —
XPCW | rSa / imm16 | Current program counter write (PC, or INTPC while interrupted) | 8 / 9
XPCR | rDa | Current program counter read (PC, or INTPC while interrupted) | 10 / —
INTPCW | rSa / imm16 | Interrupt program counter write | 12 / 13
INTPCR | rDa | Interrupt program counter read | 14 / —
PSRW | rS / imm8 | PSR ← src | 16 / 17
PSRR | rD | rD ← PSR | 18 / —
PTBRW | rSa / imm16 | PTBR ← src | 20 / 21
PTBRR | rDa | rDa ← PTBR | 22 / —
INTRW | rS / imm8 | INTR ← 0 (the value is ignored) | 24 / 25
INTRR | rD | System register read | 26 / —
Memory access
LDR | rD, rSa / imm16 | Load value from memory | 28 / 29
STR | rS, rDa / imm16 | Store value to memory | 30 / 31
LDO | rD, rBa, rOa / off12 | Load from memory at base + offset (offset: register pair or signed 12 bit) | 32 / 33
STO | rS, rBa, rOa / off12 | Store to memory at base + offset | 34 / 35
LDI | rD, rBa, rOa / off12 | Load from memory at base, then base += offset (post-increment) | 36 / 37
STI | rS, rBa, rOa / off12 | Store to memory at base, then base += offset (post-increment) | 38 / 39
LEA | rDa, rBa, rOa / off12 | Load effective address: rDa = base + offset; no memory access | 40 / 41
Arithmetic and logic operations
ADD {S} | rD, rN, rM | Add two 8 bit values | 42 / 43; S: 44 / 45
ADDC {S} | rD, rN, rM | Add two 8 bit values with a carry | 46 / 47; S: 48 / 49
SUB {S} | rD, rN, rM | Subtract two 8 bit values | 50 / 51; S: 52 / 53
SUBC {S} | rD, rN, rM | Subtract two 8 bit values with a carry | 54 / 55; S: 56 / 57
AND {S} | rD, rN, rM | Logical AND | 58 / 59; S: 60 / 61
OR {S} | rD, rN, rM | Logical OR | 62 / 63; S: 64 / 65
EOR {S} | rD, rN, rM | Logical EOR (exclusive OR) | 66 / 67; S: 68 / 69
LSL {S} | rD, rN | Logical shift left | 70 / 71; S: 72 / 73
LSR {S} | rD, rN | Logical shift right | 74 / 75; S: 76 / 77
ASR {S} | rD, rN | Arithmetic shift right | 78 / 79; S: 80 / 81
CSL {S} | rD, rN | Shift left carry | 82 / 83; S: 84 / 85
CSR {S} | rD, rN | Shift right carry | 86 / 87; S: 88 / 89
CMN | rN, rM | Compare negative | 90 / 91
ADDCD | rN, rM | Add two 8 bit values with a carry; Discard result | 92 / 93
CMP | rN, rM | Compare | 94 / 95
SUBCD | rN, rM | Subtract two 8 bit values with a carry; Discard result | 96 / 97
ANDD | rN, rM | Logical AND; Discard result | 98 / 99
ORD | rN, rM | Logical OR; Discard result | 100 / 101
EORD | rN, rM | Logical EOR (exclusive OR); Discard result | 102 / 103
LSLD | rN | Logical shift left; Discard result | 104 / 105
LSRD | rN | Logical shift right; Discard result | 106 / 107
ASRD | rN | Arithmetic shift right; Discard result | 108 / 109
CSLD | rN | Shift left carry; Discard result | 110 / 111
CSRD | rN | Shift right carry; Discard result | 112 / 113
Branching
BR | rTa / imm16 | Branch to addr | 114 / 115
BRL | rLa, rTa / imm16 | Branch to addr and link | 116 / 117
I/O
PTR | rD | Port read (UART receive, clears the port IRQ) | 118 / —
PTW | rS | Port write (UART transmit) | 120 / —
Other
SVC |  | Supervisor call | 122 / —

## Control signals
| MUX 1 (5 bit) | MUX 2 (5 bit) | MUX 3 (3 bit) | MUX 5 (2 bit)
1 | gr_read_arg1 | gr_write | xpc_inc | x_addr_read
2 | gr_read_arg2 | alu_arg1_write | svc | ptbr_addr_read
3 | gr_read_arg3 | alu_arg2_write | psr_flags_write
4 | mem_read | mem_write | byte_sel
5 | imm_read | pc_write | ucr
6 | pc_read | intpc_write
7 | intpc_read | xpc_write
8 | xpc_read | psr_write
9 | psr_read | ptbr_write
10 | ptbr_read | intr_write
11 | intr_read | instr_frame0_write
12 | port_read | instr_frame1_write
13 | btrom_read | instr_frame2_write
14 | off12_read | instr_frame3_write
15 | mar_read | mar_write
16 | alu_read ADD | pter_write
17 | alu_read ADDC | port_write
18 | alu_read SUB | mar_add
19 | alu_read SUBC | gr_write_base
20 | alu_read AND
21 | alu_read OR
22 | alu_read EOR
23 | alu_read LSL
24 | alu_read LSR
25 | alu_read ASR
26 | alu_read CSL
27 | alu_read CSR
28
29
30
31
Control word: [15:11] MUX 1, [10:6] MUX 2, [5:3] MUX 3, [2] unused, [1:0] MUX 5.
A GR read names its register field in MUX 1 (gr_read_arg1 ... 3); an ALU read names
the operation: alu_opcode = MUX 1 code - 16. GR writes go to arg1, gr_write_base to arg2.

## Definitions
| 1 | 2 | 3 | 4 | 5 | 6 | 7 | 8 | 9 | 10 | 11 | 12 | 13 | 14 | 15 | 16
FETCH | xpc_read | xpc_read | mem_read | mem_read | mem_read | xpc_read | mem_read | xpc_read | mem_read | xpc_read | mem_read
| mar_write | mar_write | pter_write | pter_write | instr_frame0_write | mar_write | instr_frame1_write | mar_write | instr_frame2_write | mar_write | instr_frame3_write
|  | byte_sel |  | byte_sel | xpc_inc |  | xpc_inc |  | xpc_inc |  | xpc_inc
|  |  | ptbr_addr_read | ptbr_addr_read | x_addr_read |  | x_addr_read |  | x_addr_read |  | x_addr_read
| 1 | 2 | 3 | 4 | 5 | 6 | 7 | 8
MOV (0) | gr_read_arg2
gr_write
ucr
| 1 | 2 | 3 | 4 | 5 | 6 | 7 | 8
MOV imm (1) | imm_read
gr_write
ucr
| 1 | 2 | 3 | 4 | 5 | 6 | 7 | 8
MOVA (2) | gr_read_arg2 | gr_read_arg2
| gr_write | gr_write
|  | byte_sel | ucr
| 1 | 2 | 3 | 4 | 5 | 6 | 7 | 8
MOVA imm (3) | imm_read | imm_read
| gr_write | gr_write
|  | byte_sel | ucr
| 1 | 2 | 3 | 4 | 5 | 6 | 7 | 8
PCW (4) | gr_read_arg1 | gr_read_arg1
| pc_write | pc_write
|  | byte_sel | ucr
| 1 | 2 | 3 | 4 | 5 | 6 | 7 | 8
PCW imm (5) | imm_read | imm_read
| pc_write | pc_write
|  | byte_sel | ucr
| 1 | 2 | 3 | 4 | 5 | 6 | 7 | 8
PCR (6) | pc_read | pc_read
| gr_write | gr_write
|  | byte_sel | ucr
| 1 | 2 | 3 | 4 | 5 | 6 | 7 | 8
XPCW (8) | gr_read_arg1 | gr_read_arg1
| xpc_write | xpc_write
|  | byte_sel | ucr
| 1 | 2 | 3 | 4 | 5 | 6 | 7 | 8
XPCW imm (9) | imm_read | imm_read
| xpc_write | xpc_write
|  | byte_sel | ucr
| 1 | 2 | 3 | 4 | 5 | 6 | 7 | 8
XPCR (10) | xpc_read | xpc_read
| gr_write | gr_write
|  | byte_sel | ucr
| 1 | 2 | 3 | 4 | 5 | 6 | 7 | 8
INTPCW (12) | gr_read_arg1 | gr_read_arg1
| intpc_write | intpc_write
|  | byte_sel | ucr
| 1 | 2 | 3 | 4 | 5 | 6 | 7 | 8
INTPCW imm (13) | imm_read | imm_read
| intpc_write | intpc_write
|  | byte_sel | ucr
| 1 | 2 | 3 | 4 | 5 | 6 | 7 | 8
INTPCR (14) | intpc_read | intpc_read
| gr_write | gr_write
|  | byte_sel | ucr
| 1 | 2 | 3 | 4 | 5 | 6 | 7 | 8
PSRW (16) | gr_read_arg1
psr_write
ucr
| 1 | 2 | 3 | 4 | 5 | 6 | 7 | 8
PSRW imm (17) | imm_read
psr_write
ucr
| 1 | 2 | 3 | 4 | 5 | 6 | 7 | 8
PSRR (18) | psr_read
gr_write
ucr
| 1 | 2 | 3 | 4 | 5 | 6 | 7 | 8
PTBRW (20) | gr_read_arg1 | gr_read_arg1
| ptbr_write | ptbr_write
|  | byte_sel | ucr
| 1 | 2 | 3 | 4 | 5 | 6 | 7 | 8
PTBRW imm (21) | imm_read | imm_read
| ptbr_write | ptbr_write
|  | byte_sel | ucr
| 1 | 2 | 3 | 4 | 5 | 6 | 7 | 8
PTBRR (22) | ptbr_read | ptbr_read
| gr_write | gr_write
|  | byte_sel | ucr
| 1 | 2 | 3 | 4 | 5 | 6 | 7 | 8
INTRW (24) | gr_read_arg1
intr_write
ucr
| 1 | 2 | 3 | 4 | 5 | 6 | 7 | 8
INTRW imm (25) | imm_read
intr_write
ucr
| 1 | 2 | 3 | 4 | 5 | 6 | 7 | 8
INTRR (26) | intr_read
gr_write
ucr
| 1 | 2 | 3 | 4 | 5 | 6 | 7 | 8
LDR (28) | gr_read_arg2 | gr_read_arg2 | mem_read | mem_read | mem_read
| mar_write | mar_write | pter_write | pter_write | gr_write
|  | byte_sel |  | byte_sel |  | ucr
|  |  | ptbr_addr_read | ptbr_addr_read | x_addr_read
| 1 | 2 | 3 | 4 | 5 | 6 | 7 | 8
LDR imm (29) | imm_read | imm_read | mem_read | mem_read | mem_read
| mar_write | mar_write | pter_write | pter_write | gr_write
|  | byte_sel |  | byte_sel |  | ucr
|  |  | ptbr_addr_read | ptbr_addr_read | x_addr_read
| 1 | 2 | 3 | 4 | 5 | 6 | 7 | 8
STR (30) | gr_read_arg2 | gr_read_arg2 | mem_read | mem_read | gr_read_arg1
| mar_write | mar_write | pter_write | pter_write | mem_write
|  | byte_sel |  | byte_sel |  | ucr
|  |  | ptbr_addr_read | ptbr_addr_read | x_addr_read
| 1 | 2 | 3 | 4 | 5 | 6 | 7 | 8
STR imm (31) | imm_read | imm_read | mem_read | mem_read | gr_read_arg1
| mar_write | mar_write | pter_write | pter_write | mem_write
|  | byte_sel |  | byte_sel |  | ucr
|  |  | ptbr_addr_read | ptbr_addr_read | x_addr_read
| 1 | 2 | 3 | 4 | 5 | 6 | 7 | 8
LDO (32) | gr_read_arg2 | gr_read_arg2 | gr_read_arg3 | gr_read_arg3 | mem_read | mem_read | mem_read
| mar_write | mar_write | mar_add | mar_add | pter_write | pter_write | gr_write
|  | byte_sel |  | byte_sel |  | byte_sel |  | ucr
[5 empty] | ptbr_addr_read | ptbr_addr_read | x_addr_read
| 1 | 2 | 3 | 4 | 5 | 6 | 7 | 8
LDO imm (33) | gr_read_arg2 | gr_read_arg2 | off12_read | off12_read | mem_read | mem_read | mem_read
| mar_write | mar_write | mar_add | mar_add | pter_write | pter_write | gr_write
|  | byte_sel |  | byte_sel |  | byte_sel |  | ucr
[5 empty] | ptbr_addr_read | ptbr_addr_read | x_addr_read
| 1 | 2 | 3 | 4 | 5 | 6 | 7 | 8
STO (34) | gr_read_arg2 | gr_read_arg2 | gr_read_arg3 | gr_read_arg3 | mem_read | mem_read | gr_read_arg1
| mar_write | mar_write | mar_add | mar_add | pter_write | pter_write | mem_write
|  | byte_sel |  | byte_sel |  | byte_sel |  | ucr
[5 empty] | ptbr_addr_read | ptbr_addr_read | x_addr_read
| 1 | 2 | 3 | 4 | 5 | 6 | 7 | 8
STO imm (35) | gr_read_arg2 | gr_read_arg2 | off12_read | off12_read | mem_read | mem_read | gr_read_arg1
| mar_write | mar_write | mar_add | mar_add | pter_write | pter_write | mem_write
|  | byte_sel |  | byte_sel |  | byte_sel |  | ucr
[5 empty] | ptbr_addr_read | ptbr_addr_read | x_addr_read
| 1 | 2 | 3 | 4 | 5 | 6 | 7 | 8 | 9 | 10 | 11 | 12 | 13 | 14 | 15 | 16
LDI (36) | gr_read_arg2 | gr_read_arg2 | mem_read | mem_read | mem_read | gr_read_arg3 | gr_read_arg3 | mar_read | mar_read
| mar_write | mar_write | pter_write | pter_write | gr_write | mar_add | mar_add | gr_write_base | gr_write_base
|  | byte_sel |  | byte_sel |  |  | byte_sel |  | byte_sel | ucr
|  |  | ptbr_addr_read | ptbr_addr_read | x_addr_read
| 1 | 2 | 3 | 4 | 5 | 6 | 7 | 8 | 9 | 10 | 11 | 12 | 13 | 14 | 15 | 16
LDI imm (37) | gr_read_arg2 | gr_read_arg2 | mem_read | mem_read | mem_read | off12_read | off12_read | mar_read | mar_read
| mar_write | mar_write | pter_write | pter_write | gr_write | mar_add | mar_add | gr_write_base | gr_write_base
|  | byte_sel |  | byte_sel |  |  | byte_sel |  | byte_sel | ucr
|  |  | ptbr_addr_read | ptbr_addr_read | x_addr_read
| 1 | 2 | 3 | 4 | 5 | 6 | 7 | 8 | 9 | 10 | 11 | 12 | 13 | 14 | 15 | 16
STI (38) | gr_read_arg2 | gr_read_arg2 | mem_read | mem_read | gr_read_arg1 | gr_read_arg3 | gr_read_arg3 | mar_read | mar_read
| mar_write | mar_write | pter_write | pter_write | mem_write | mar_add | mar_add | gr_write_base | gr_write_base
|  | byte_sel |  | byte_sel |  |  | byte_sel |  | byte_sel | ucr
|  |  | ptbr_addr_read | ptbr_addr_read | x_addr_read
| 1 | 2 | 3 | 4 | 5 | 6 | 7 | 8 | 9 | 10 | 11 | 12 | 13 | 14 | 15 | 16
STI imm (39) | gr_read_arg2 | gr_read_arg2 | mem_read | mem_read | gr_read_arg1 | off12_read | off12_read | mar_read | mar_read
| mar_write | mar_write | pter_write | pter_write | mem_write | mar_add | mar_add | gr_write_base | gr_write_base
|  | byte_sel |  | byte_sel |  |  | byte_sel |  | byte_sel | ucr
|  |  | ptbr_addr_read | ptbr_addr_read | x_addr_read
| 1 | 2 | 3 | 4 | 5 | 6 | 7 | 8
LEA (40) | gr_read_arg2 | gr_read_arg2 | gr_read_arg3 | gr_read_arg3 | mar_read | mar_read
| mar_write | mar_write | mar_add | mar_add | gr_write | gr_write
|  | byte_sel |  | byte_sel |  | byte_sel | ucr
| 1 | 2 | 3 | 4 | 5 | 6 | 7 | 8
LEA imm (41) | gr_read_arg2 | gr_read_arg2 | off12_read | off12_read | mar_read | mar_read
| mar_write | mar_write | mar_add | mar_add | gr_write | gr_write
|  | byte_sel |  | byte_sel |  | byte_sel | ucr
| 1 | 2 | 3 | 4 | 5 | 6 | 7 | 8
ADD (42) | gr_read_arg2 | gr_read_arg3 | alu_read ADD
| alu_arg1_write | alu_arg2_write | gr_write
ucr
| 1 | 2 | 3 | 4 | 5 | 6 | 7 | 8
ADD imm (43) | gr_read_arg2 | imm_read | alu_read ADD
| alu_arg1_write | alu_arg2_write | gr_write
ucr
| 1 | 2 | 3 | 4 | 5 | 6 | 7 | 8
ADDC (46) | gr_read_arg2 | gr_read_arg3 | alu_read ADDC
| alu_arg1_write | alu_arg2_write | gr_write
ucr
| 1 | 2 | 3 | 4 | 5 | 6 | 7 | 8
ADDC imm (47) | gr_read_arg2 | imm_read | alu_read ADDC
| alu_arg1_write | alu_arg2_write | gr_write
ucr
| 1 | 2 | 3 | 4 | 5 | 6 | 7 | 8
SUB (50) | gr_read_arg2 | gr_read_arg3 | alu_read SUB
| alu_arg1_write | alu_arg2_write | gr_write
ucr
| 1 | 2 | 3 | 4 | 5 | 6 | 7 | 8
SUB imm (51) | gr_read_arg2 | imm_read | alu_read SUB
| alu_arg1_write | alu_arg2_write | gr_write
ucr
| 1 | 2 | 3 | 4 | 5 | 6 | 7 | 8
SUBC (54) | gr_read_arg2 | gr_read_arg3 | alu_read SUBC
| alu_arg1_write | alu_arg2_write | gr_write
ucr
| 1 | 2 | 3 | 4 | 5 | 6 | 7 | 8
SUBC imm (55) | gr_read_arg2 | imm_read | alu_read SUBC
| alu_arg1_write | alu_arg2_write | gr_write
ucr
| 1 | 2 | 3 | 4 | 5 | 6 | 7 | 8
AND (58) | gr_read_arg2 | gr_read_arg3 | alu_read AND
| alu_arg1_write | alu_arg2_write | gr_write
ucr
| 1 | 2 | 3 | 4 | 5 | 6 | 7 | 8
AND imm (59) | gr_read_arg2 | imm_read | alu_read AND
| alu_arg1_write | alu_arg2_write | gr_write
ucr
| 1 | 2 | 3 | 4 | 5 | 6 | 7 | 8
OR (62) | gr_read_arg2 | gr_read_arg3 | alu_read OR
| alu_arg1_write | alu_arg2_write | gr_write
ucr
| 1 | 2 | 3 | 4 | 5 | 6 | 7 | 8
OR imm (63) | gr_read_arg2 | imm_read | alu_read OR
| alu_arg1_write | alu_arg2_write | gr_write
ucr
| 1 | 2 | 3 | 4 | 5 | 6 | 7 | 8
EOR (66) | gr_read_arg2 | gr_read_arg3 | alu_read EOR
| alu_arg1_write | alu_arg2_write | gr_write
ucr
| 1 | 2 | 3 | 4 | 5 | 6 | 7 | 8
EOR imm (67) | gr_read_arg2 | imm_read | alu_read EOR
| alu_arg1_write | alu_arg2_write | gr_write
ucr
| 1 | 2 | 3 | 4 | 5 | 6 | 7 | 8
LSL (70) | gr_read_arg2 | alu_read LSL
| alu_arg1_write | gr_write
ucr
| 1 | 2 | 3 | 4 | 5 | 6 | 7 | 8
LSL imm (71) | imm_read | alu_read LSL
| alu_arg1_write | gr_write
ucr
| 1 | 2 | 3 | 4 | 5 | 6 | 7 | 8
LSR (74) | gr_read_arg2 | alu_read LSR
| alu_arg1_write | gr_write
ucr
| 1 | 2 | 3 | 4 | 5 | 6 | 7 | 8
LSR imm (75) | imm_read | alu_read LSR
| alu_arg1_write | gr_write
ucr
| 1 | 2 | 3 | 4 | 5 | 6 | 7 | 8
ASR (78) | gr_read_arg2 | alu_read ASR
| alu_arg1_write | gr_write
ucr
| 1 | 2 | 3 | 4 | 5 | 6 | 7 | 8
ASR imm (79) | imm_read | alu_read ASR
| alu_arg1_write | gr_write
ucr
| 1 | 2 | 3 | 4 | 5 | 6 | 7 | 8
CSL (82) | gr_read_arg2 | alu_read CSL
| alu_arg1_write | gr_write
ucr
| 1 | 2 | 3 | 4 | 5 | 6 | 7 | 8
CSL imm (83) | imm_read | alu_read CSL
| alu_arg1_write | gr_write
ucr
| 1 | 2 | 3 | 4 | 5 | 6 | 7 | 8
CSR (86) | gr_read_arg2 | alu_read CSR
| alu_arg1_write | gr_write
ucr
| 1 | 2 | 3 | 4 | 5 | 6 | 7 | 8
CSR imm (87) | imm_read | alu_read CSR
| alu_arg1_write | gr_write
ucr
| 1 | 2 | 3 | 4 | 5 | 6 | 7 | 8
CMN (90) | gr_read_arg1 | gr_read_arg2 | alu_read ADD
| alu_arg1_write | alu_arg2_write
|  |  | psr_flags_write | ucr
| 1 | 2 | 3 | 4 | 5 | 6 | 7 | 8
CMN imm (91) | gr_read_arg1 | imm_read | alu_read ADD
| alu_arg1_write | alu_arg2_write
|  |  | psr_flags_write | ucr
| 1 | 2 | 3 | 4 | 5 | 6 | 7 | 8
ADDCD (92) | gr_read_arg1 | gr_read_arg2 | alu_read ADDC
| alu_arg1_write | alu_arg2_write
|  |  | psr_flags_write | ucr
| 1 | 2 | 3 | 4 | 5 | 6 | 7 | 8
ADDCD imm (93) | gr_read_arg1 | imm_read | alu_read ADDC
| alu_arg1_write | alu_arg2_write
|  |  | psr_flags_write | ucr
| 1 | 2 | 3 | 4 | 5 | 6 | 7 | 8
CMP (94) | gr_read_arg1 | gr_read_arg2 | alu_read SUB
| alu_arg1_write | alu_arg2_write
|  |  | psr_flags_write | ucr
| 1 | 2 | 3 | 4 | 5 | 6 | 7 | 8
CMP imm (95) | gr_read_arg1 | imm_read | alu_read SUB
| alu_arg1_write | alu_arg2_write
|  |  | psr_flags_write | ucr
| 1 | 2 | 3 | 4 | 5 | 6 | 7 | 8
SUBCD (96) | gr_read_arg1 | gr_read_arg2 | alu_read SUBC
| alu_arg1_write | alu_arg2_write
|  |  | psr_flags_write | ucr
| 1 | 2 | 3 | 4 | 5 | 6 | 7 | 8
SUBCD imm (97) | gr_read_arg1 | imm_read | alu_read SUBC
| alu_arg1_write | alu_arg2_write
|  |  | psr_flags_write | ucr
| 1 | 2 | 3 | 4 | 5 | 6 | 7 | 8
ANDD (98) | gr_read_arg1 | gr_read_arg2 | alu_read AND
| alu_arg1_write | alu_arg2_write
|  |  | psr_flags_write | ucr
| 1 | 2 | 3 | 4 | 5 | 6 | 7 | 8
ANDD imm (99) | gr_read_arg1 | imm_read | alu_read AND
| alu_arg1_write | alu_arg2_write
|  |  | psr_flags_write | ucr
| 1 | 2 | 3 | 4 | 5 | 6 | 7 | 8
ORD (100) | gr_read_arg1 | gr_read_arg2 | alu_read OR
| alu_arg1_write | alu_arg2_write
|  |  | psr_flags_write | ucr
| 1 | 2 | 3 | 4 | 5 | 6 | 7 | 8
ORD imm (101) | gr_read_arg1 | imm_read | alu_read OR
| alu_arg1_write | alu_arg2_write
|  |  | psr_flags_write | ucr
| 1 | 2 | 3 | 4 | 5 | 6 | 7 | 8
EORD (102) | gr_read_arg1 | gr_read_arg2 | alu_read EOR
| alu_arg1_write | alu_arg2_write
|  |  | psr_flags_write | ucr
| 1 | 2 | 3 | 4 | 5 | 6 | 7 | 8
EORD imm (103) | gr_read_arg1 | imm_read | alu_read EOR
| alu_arg1_write | alu_arg2_write
|  |  | psr_flags_write | ucr
| 1 | 2 | 3 | 4 | 5 | 6 | 7 | 8
LSLD (104) | gr_read_arg1 | alu_read LSL
alu_arg1_write
|  | psr_flags_write | ucr
| 1 | 2 | 3 | 4 | 5 | 6 | 7 | 8
LSLD imm (105) | imm_read | alu_read LSL
alu_arg1_write
|  | psr_flags_write | ucr
| 1 | 2 | 3 | 4 | 5 | 6 | 7 | 8
LSRD (106) | gr_read_arg1 | alu_read LSR
alu_arg1_write
|  | psr_flags_write | ucr
| 1 | 2 | 3 | 4 | 5 | 6 | 7 | 8
LSRD imm (107) | imm_read | alu_read LSR
alu_arg1_write
|  | psr_flags_write | ucr
| 1 | 2 | 3 | 4 | 5 | 6 | 7 | 8
ASRD (108) | gr_read_arg1 | alu_read ASR
alu_arg1_write
|  | psr_flags_write | ucr
| 1 | 2 | 3 | 4 | 5 | 6 | 7 | 8
ASRD imm (109) | imm_read | alu_read ASR
alu_arg1_write
|  | psr_flags_write | ucr
| 1 | 2 | 3 | 4 | 5 | 6 | 7 | 8
CSLD (110) | gr_read_arg1 | alu_read CSL
alu_arg1_write
|  | psr_flags_write | ucr
| 1 | 2 | 3 | 4 | 5 | 6 | 7 | 8
CSLD imm (111) | imm_read | alu_read CSL
alu_arg1_write
|  | psr_flags_write | ucr
| 1 | 2 | 3 | 4 | 5 | 6 | 7 | 8
CSRD (112) | gr_read_arg1 | alu_read CSR
alu_arg1_write
|  | psr_flags_write | ucr
| 1 | 2 | 3 | 4 | 5 | 6 | 7 | 8
CSRD imm (113) | imm_read | alu_read CSR
alu_arg1_write
|  | psr_flags_write | ucr
| 1 | 2 | 3 | 4 | 5 | 6 | 7 | 8
BR (114) | gr_read_arg1 | gr_read_arg1
| xpc_write | xpc_write
|  | byte_sel | ucr
| 1 | 2 | 3 | 4 | 5 | 6 | 7 | 8
BR imm (115) | imm_read | imm_read
| xpc_write | xpc_write
|  | byte_sel | ucr
| 1 | 2 | 3 | 4 | 5 | 6 | 7 | 8
BRL (116) | xpc_read | xpc_read | gr_read_arg2 | gr_read_arg2
| gr_write | gr_write | xpc_write | xpc_write
|  | byte_sel |  | byte_sel | ucr
| 1 | 2 | 3 | 4 | 5 | 6 | 7 | 8
BRL imm (117) | xpc_read | xpc_read | imm_read | imm_read
| gr_write | gr_write | xpc_write | xpc_write
|  | byte_sel |  | byte_sel | ucr
| 1 | 2 | 3 | 4 | 5 | 6 | 7 | 8
PTR (118) | port_read
gr_write
ucr
| 1 | 2 | 3 | 4 | 5 | 6 | 7 | 8
PTW (120) | gr_read_arg1
port_write
ucr
| 1 | 2 | 3 | 4 | 5 | 6 | 7 | 8
SVC (122)
| svc | ucr
| 1 | 2 | 3 | 4 | 5 | 6 | 7 | 8
ADDS (44) | gr_read_arg2 | gr_read_arg3 | alu_read ADD
| alu_arg1_write | alu_arg2_write | gr_write
|  |  | psr_flags_write | ucr
| 1 | 2 | 3 | 4 | 5 | 6 | 7 | 8
ADDS imm (45) | gr_read_arg2 | imm_read | alu_read ADD
| alu_arg1_write | alu_arg2_write | gr_write
|  |  | psr_flags_write | ucr
| 1 | 2 | 3 | 4 | 5 | 6 | 7 | 8
ADDCS (48) | gr_read_arg2 | gr_read_arg3 | alu_read ADDC
| alu_arg1_write | alu_arg2_write | gr_write
|  |  | psr_flags_write | ucr
| 1 | 2 | 3 | 4 | 5 | 6 | 7 | 8
ADDCS imm (49) | gr_read_arg2 | imm_read | alu_read ADDC
| alu_arg1_write | alu_arg2_write | gr_write
|  |  | psr_flags_write | ucr
| 1 | 2 | 3 | 4 | 5 | 6 | 7 | 8
SUBS (52) | gr_read_arg2 | gr_read_arg3 | alu_read SUB
| alu_arg1_write | alu_arg2_write | gr_write
|  |  | psr_flags_write | ucr
| 1 | 2 | 3 | 4 | 5 | 6 | 7 | 8
SUBS imm (53) | gr_read_arg2 | imm_read | alu_read SUB
| alu_arg1_write | alu_arg2_write | gr_write
|  |  | psr_flags_write | ucr
| 1 | 2 | 3 | 4 | 5 | 6 | 7 | 8
SUBCS (56) | gr_read_arg2 | gr_read_arg3 | alu_read SUBC
| alu_arg1_write | alu_arg2_write | gr_write
|  |  | psr_flags_write | ucr
| 1 | 2 | 3 | 4 | 5 | 6 | 7 | 8
SUBCS imm (57) | gr_read_arg2 | imm_read | alu_read SUBC
| alu_arg1_write | alu_arg2_write | gr_write
|  |  | psr_flags_write | ucr
| 1 | 2 | 3 | 4 | 5 | 6 | 7 | 8
ANDS (60) | gr_read_arg2 | gr_read_arg3 | alu_read AND
| alu_arg1_write | alu_arg2_write | gr_write
|  |  | psr_flags_write | ucr
| 1 | 2 | 3 | 4 | 5 | 6 | 7 | 8
ANDS imm (61) | gr_read_arg2 | imm_read | alu_read AND
| alu_arg1_write | alu_arg2_write | gr_write
|  |  | psr_flags_write | ucr
| 1 | 2 | 3 | 4 | 5 | 6 | 7 | 8
ORS (64) | gr_read_arg2 | gr_read_arg3 | alu_read OR
| alu_arg1_write | alu_arg2_write | gr_write
|  |  | psr_flags_write | ucr
| 1 | 2 | 3 | 4 | 5 | 6 | 7 | 8
ORS imm (65) | gr_read_arg2 | imm_read | alu_read OR
| alu_arg1_write | alu_arg2_write | gr_write
|  |  | psr_flags_write | ucr
| 1 | 2 | 3 | 4 | 5 | 6 | 7 | 8
EORS (68) | gr_read_arg2 | gr_read_arg3 | alu_read EOR
| alu_arg1_write | alu_arg2_write | gr_write
|  |  | psr_flags_write | ucr
| 1 | 2 | 3 | 4 | 5 | 6 | 7 | 8
EORS imm (69) | gr_read_arg2 | imm_read | alu_read EOR
| alu_arg1_write | alu_arg2_write | gr_write
|  |  | psr_flags_write | ucr
| 1 | 2 | 3 | 4 | 5 | 6 | 7 | 8
LSLS (72) | gr_read_arg2 | alu_read LSL
| alu_arg1_write | gr_write
|  | psr_flags_write | ucr
| 1 | 2 | 3 | 4 | 5 | 6 | 7 | 8
LSLS imm (73) | imm_read | alu_read LSL
| alu_arg1_write | gr_write
|  | psr_flags_write | ucr
| 1 | 2 | 3 | 4 | 5 | 6 | 7 | 8
LSRS (76) | gr_read_arg2 | alu_read LSR
| alu_arg1_write | gr_write
|  | psr_flags_write | ucr
| 1 | 2 | 3 | 4 | 5 | 6 | 7 | 8
LSRS imm (77) | imm_read | alu_read LSR
| alu_arg1_write | gr_write
|  | psr_flags_write | ucr
| 1 | 2 | 3 | 4 | 5 | 6 | 7 | 8
ASRS (80) | gr_read_arg2 | alu_read ASR
| alu_arg1_write | gr_write
|  | psr_flags_write | ucr
| 1 | 2 | 3 | 4 | 5 | 6 | 7 | 8
ASRS imm (81) | imm_read | alu_read ASR
| alu_arg1_write | gr_write
|  | psr_flags_write | ucr
| 1 | 2 | 3 | 4 | 5 | 6 | 7 | 8
CSLS (84) | gr_read_arg2 | alu_read CSL
| alu_arg1_write | gr_write
|  | psr_flags_write | ucr
| 1 | 2 | 3 | 4 | 5 | 6 | 7 | 8
CSLS imm (85) | imm_read | alu_read CSL
| alu_arg1_write | gr_write
|  | psr_flags_write | ucr
| 1 | 2 | 3 | 4 | 5 | 6 | 7 | 8
CSRS (88) | gr_read_arg2 | alu_read CSR
| alu_arg1_write | gr_write
|  | psr_flags_write | ucr
| 1 | 2 | 3 | 4 | 5 | 6 | 7 | 8
CSRS imm (89) | imm_read | alu_read CSR
| alu_arg1_write | gr_write
|  | psr_flags_write | ucr

## ALU operations
ADD | 0
ADDC | 1
SUB | 2
SUBC | 3
AND | 4
OR | 5
EOR | 6
LSL | 7
LSR | 8
ASR | 9
CSL | 10
CSR | 11