## Instruction set
Mnemonic | Arguments | Description
Register operations
MOV | rD, rS | Move value to a register
MOVA | rDa, rSa / imm16
MOVS | rD, rS | Move value to a register
MVN {S} | rD, rS | Move inverted value to a register
PCW | rS / imm8 | System register write
PCR | rD | System register read
PSRW | rS / imm8
PSRR | rD
PTBRW | rS / imm8
PTBRR | rD
INTRW | rS / imm8
INTRR | rD | System register read
Memory access
LDR | rD, rSa / imm16 | Load value from memory
STR | rS, rDa / imm16 | Store value to memory
Arithmetic and logic operations
ADD {S} | rD, rN, rM | Add two 8 bit values
ADDC {S} | rD, rN, rM | Add two 8 bit values with a carry
SUB {S} | rD, rN, rM | Subtract two 8 bit values
SUBC {S} | rD, rN, rM | Subtract two 8 bit values with a carry
AND {S} | rD, rN, rM | Logical AND
OR {S} | rD, rN, rM | Logical OR
EOR {S} | rD, rN, rM | Logical EOR (exclusive OR)
LSL {S} | rD, rN | Logical shift left
LSR {S} | rD, rN | Logical shift right
ASR {S} | rD, rN | Arithmetic shift right
CSL {S} | rD, rN | Shift left carry
CSR {S} | rD, rN | Shift right carry
CMN | rN, rM | Compare negative
ADDCD | rN, rM | Add two 8 bit values with a carry; Discard result
CMP | rN, rM | Compare
SUBCD | rN, rM | Subtract two 8 bit values with a carry; Discard result
ANDD | rN, rM | Logical AND; Discard result
ORD | rN, rM | Logical OR; Discard result
EORD | rN, rM | Logical EOR (exclusive OR); Discard result
LSLD | rN | Logical shift left; Discard result
LSRD | rN | Logical shift right; Discard result
ASRD | rN | Arithmetic shift right; Discard result
CSLD | rN | Shift left carry; Discard result
CSRD | rN | Shift right carry; Discard result
Branching
BR | rT / imm16 | Branch to addr
BRL | rL, rT / imm16 | Branch to addr and link
I/O
PTR | rD, pS | Port read
PTW | pD, rS | Port write
PTSR | rD | Port state read
Other
SVC |  | Supervisor call

## Control signals
| MUX 1 | MUX 2 | MUX 3 | MUX 4 | MUX 5
1 | gr_read | gr_write | pc_inc | gr_read_sel_arg1 | mar_addr_read
2 | alu_read | alu_arg1_write | intpc_inc | gr_read_sel_arg2 | ptbr_addr_read
3 | mem_read | alu_arg2_write | svc | gr_read_sel_arg3 | pter_addr_read
4 | imm_read | mem_write | psr_flags_write | ALU OPCODE
5 | pc_read | pc_write | byte_sel
6 | intpc_read | intpc_write
7 | psr_read | psr_write
8 | ptbr_read | ptbr_write
9 | intr_read | intr_write
10 |  | instr_frame0_write
11 |  | instr_frame1_write
12 |  | instr_frame0_write
13 |  | instr_frame0_write
14 |  | mar_write
15 |  | pter_write
16
17
18
19
20
21
22
23
24
25
26
27
28
29
30
31

## Definitions
| 1 | 2 | 3 | 4 | 5 | 6 | 7 | 8 | 9 | 10 | 11 | 12 | 13 | 14 | 15 | 16
FETCH | pc_read | pc_read | mem_read | mem_read | mem_read | pc_read | mem_read | pc_read | mem_read | pc_read | mem_read
| mar_write | mar_write | pter_write | pter_write | instr_frame0_write | mar_write | instr_frame1_write | mar_write | instr_frame2_write | mar_write | instr_frame3_write
| byte_sel=0 | byte_sel=1 | byte_sel=0 | byte_sel=1 |  | byte_sel=0 |  | byte_sel=0 |  | byte_sel=0
|  |  | ptbr_addr_read | ptbr_addr_read | pter_addr_read |  | pter_addr_read |  | pter_addr_read |  | pter_addr_read
[5 empty] | pc_inc |  | pc_inc |  | pc_inc |  | pc_inc
| 1 | 2 | 3 | 4 | 5 | 6 | 7 | 8 | 9
FETCH 2 | pc_read | pc_read | mem_read | pc_read | mem_read | pc_read | mem_read | pc_read | mem_read
| mar_write | mar_write | instr_frame0_write | mar_write | instr_frame1_write | mar_write | instr_frame2_write | mar_write | instr_frame3_write
| byte_sel=0 | byte_sel=1 |  | byte_sel=0 |  | byte_sel=0 |  | byte_sel=0
|  |  | mar_addr_read |  | mar_addr_read |  | mar_addr_read |  | pter_addr_read
|  |  | pc_inc |  | pc_inc |  | pc_inc |  | pc_inc
| 1 | 2 | 3 | 4 | 5 | 6 | 7 | 8
MOV | gr_read / imm_read
gr_write
gr_read_sel_arg2
| 1 | 2 | 3 | 4 | 5 | 6 | 7 | 8
MOVA | gr_read / imm_read | gr_read / imm_read
| gr_write | gr_write
| gr_read_sel_arg2 | gr_read_sel_arg2
| byte_sel=0 | byte_sel=1
| 1 | 2 | 3 | 4 | 5 | 6 | 7 | 8
PCR | pc_read | pc_read
| gr_write | gr_write
| byte_sel=0 | byte_sel=1
| 1 | 2 | 3 | 4 | 5 | 6 | 7 | 8
PCW | gr_read / imm_read | gr_read / imm_read
| pc_write | pc_write
| gr_read_sel_arg1 | gr_read_sel_arg1
| byte_sel=0 | byte_sel=1
| 1 | 2 | 3 | 4 | 5 | 6 | 7 | 8
INTPCR | pc_read | pc_read
| gr_write | gr_write
| byte_sel=0 | byte_sel=1
| 1 | 2 | 3 | 4 | 5 | 6 | 7 | 8
INTPCW | gr_read / imm_read | gr_read / imm_read
| intpc_write | intpc_write
| gr_read_sel_arg1 | gr_read_sel_arg1
| byte_sel=0 | byte_sel=1
| 1 | 2 | 3 | 4 | 5 | 6 | 7 | 8
PTBRR | ptbr_read | ptbr_read
| gr_write | gr_write
| byte_sel=0 | byte_sel=1
| 1 | 2 | 3 | 4 | 5 | 6 | 7 | 8
PTBRW | gr_read / imm_read | gr_read / imm_read
| ptbr_write | ptbr_write
| gr_read_sel_arg1 | gr_read_sel_arg1
| byte_sel=0 | byte_sel=1
| 1 | 2 | 3 | 4 | 5 | 6 | 7 | 8
PSRR | psr_read
gr_write
| 1 | 2 | 3 | 4 | 5 | 6 | 7 | 8
PSRW | gr_read / imm_read
psr_write
gr_read_sel_arg1
| 1 | 2 | 3 | 4 | 5 | 6 | 7 | 8
INTRR | intr_read
gr_write
| 1 | 2 | 3 | 4 | 5 | 6 | 7 | 8
INTRW | gr_read / imm_read
intr_write
gr_read_sel_arg1
| 1 | 2 | 3 | 4 | 5 | 6 | 7 | 8
LDR | gr_read / imm_read | gr_read / imm_read | mem_read | mem_read | men_read
| mar_write | mar_write | pter_write | pter_write | gr_write
| gr_read_sel_arg2 | gr_read_sel_arg2 | byte_sel=0 | byte_sel=1
| byte_sel=0 | byte_sel=1
|  |  | ptbr_addr_read | ptbr_addr_read | pter_addr_read
| 1 | 2 | 3 | 4 | 5 | 6 | 7 | 8
STR | gr_read / imm_read | gr_read / imm_read | mem_read | mem_read | gr_read
| mar_write | mar_write | pter_write | pter_write | mem_write
| gr_read_sel_arg2 | gr_read_sel_arg2 | byte_sel=0 | byte_sel=1 | gr_read_sel_arg1
| byte_sel=0 | byte_sel=1
|  |  | ptbr_addr_read | ptbr_addr_read | pter_addr_read
| 1 | 2 | 3 | 4 | 5 | 6 | 7 | 8
ADD | gr_read | gr_read / imm_read | alu_read
ADDC
SUB | alu_arg1_write | alu_arg2_write | gr_write
SUBC
AND | gr_read_sel_arg_2 | gr_read_sel_arg3 | alu_opcode=XXX
OR
EOR
| 1 | 2 | 3 | 4 | 5 | 6 | 7 | 8
ADDS | gr_read | gr_read / imm_read | alu_read
ADDCS
SUBS | alu_arg1_write | alu_arg2_write | gr_write
SUBCS
ANDS | gr_read_sel_arg_2 | gr_read_sel_arg3 | alu_opcode=XXX
ORS
EORS
psr_flags_write
| 1 | 2 | 3 | 4 | 5 | 6 | 7 | 8
CMN | gr_read | gr_read / imm_read
ADDCD
CMP | alu_arg1_write | alu_arg2_write
SUBCD
ANDD | gr_read_sel_arg_1 | gr_read_sel_arg2 | alu_opcode=XXX
ORD
EORD
psr_flags_write
| 1 | 2 | 3 | 4 | 5 | 6 | 7 | 8
LSL | gr_read / imm_read | alu_read
LSR
ASR | alu_arg1_write | gr_write
CSL
CSR | gr_read_sel_arg2 | alu_opcode=XXX
| 1 | 2 | 3 | 4 | 5 | 6 | 7 | 8
LSLS | gr_read / imm_read | alu_read
LSRS
ASRS | alu_arg1_write | gr_write
CSLS
CSRS | gr_read_sel_arg2 | alu_opcode=XXX
psr_flags_write
| 1 | 2 | 3 | 4 | 5 | 6 | 7 | 8
LSLD | gr_read / imm_read
LSRD
ASRD | alu_arg1_write
CSLD
CSRD | gr_read_sel_arg1 | alu_opcode=XXX
psr_flags_write
| 1 | 2 | 3 | 4 | 5 | 6 | 7 | 8
BR | gr_read / imm_read | gr_read / imm_read
| pc_write | pc_write
| gr_read_sel_arg1 | gr_read_sel_arg1
| byte_sel=0 | byte_sel=1
| 1 | 2 | 3 | 4 | 5 | 6 | 7 | 8
BRL | pc_read | pc_read | gr_read / imm_read | gr_read / imm_read
| gr_write | gr_write | pc_write | pc_write
| byte_sel=0 | byte_sel=1 | gr_read_sel_arg2 | gr_read_sel_arg2
|  |  | byte_sel=0 | byte_sel=1
| 1 | 2 | 3 | 4 | 5 | 6 | 7 | 8
54

## ALU operations
ADD | 0
ADDC | 1
SUB | 2
SUBC | 3
AND | 4
OR | 5
EOR | 6
LSL | 7
LSR | 8
ASR | 9
CSL | 10
CSR | 11